## time_steps
lvl_temporal | parent_time | time | duration_time | note | duration (days)
subannual | year | 1 | 0.020833 |  | 7.6042
subannual | year | 2 | 0.020833 |  | 7.6042
subannual | year | 3 | 0.020833 |  | 7.6042
subannual | year | 4 | 0.020833 |  | 7.6042
subannual | year | 5 | 0.020833 |  | 7.6042
subannual | year | 6 | 0.020833 |  | 7.6042
subannual | year | 7 | 0.020833 |  | 7.6042
subannual | year | 8 | 0.020833 |  | 7.6042
subannual | year | 9 | 0.020833 |  | 7.6042
subannual | year | 10 | 0.020833 |  | 7.6042
subannual | year | 11 | 0.020833 |  | 7.6042
subannual | year | 12 | 0.020833 |  | 7.6042
subannual | year | 13 | 0.020833 |  | 7.6042
subannual | year | 14 | 0.020833 |  | 7.6042
subannual | year | 15 | 0.020833 |  | 7.6042
subannual | year | 16 | 0.020833 |  | 7.6042
subannual | year | 17 | 0.020833 |  | 7.6042
subannual | year | 18 | 0.020833 |  | 7.6042
subannual | year | 19 | 0.020833 |  | 7.6042
subannual | year | 20 | 0.020833 |  | 7.6042
subannual | year | 21 | 0.020833 |  | 7.6042
subannual | year | 22 | 0.020833 |  | 7.6042
subannual | year | 23 | 0.020833 |  | 7.6042
subannual | year | 24 | 0.020833 |  | 7.6042
subannual | year | 25 | 0.020833 |  | 7.6042
subannual | year | 26 | 0.020833 |  | 7.6042
subannual | year | 27 | 0.020833 |  | 7.6042
subannual | year | 28 | 0.020833 |  | 7.6042
subannual | year | 29 | 0.020833 |  | 7.6042
subannual | year | 30 | 0.020833 |  | 7.6042
subannual | year | 31 | 0.020833 |  | 7.6042
subannual | year | 32 | 0.020833 |  | 7.6042
subannual | year | 33 | 0.020833 |  | 7.6042
subannual | year | 34 | 0.020833 |  | 7.6042
subannual | year | 35 | 0.020833 |  | 7.6042
subannual | year | 36 | 0.020833 |  | 7.6042
subannual | year | 37 | 0.020833 |  | 7.6042
subannual | year | 38 | 0.020833 |  | 7.6042
subannual | year | 39 | 0.020833 |  | 7.6042
subannual | year | 40 | 0.020833 |  | 7.6042
subannual | year | 41 | 0.020833 |  | 7.6042
subannual | year | 42 | 0.020833 |  | 7.6042
subannual | year | 43 | 0.020833 |  | 7.6042
subannual | year | 44 | 0.020833 |  | 7.6042
subannual | year | 45 | 0.020833 |  | 7.6042
subannual | year | 46 | 0.020833 |  | 7.6042
subannual | year | 47 | 0.020833 |  | 7.6042
subannual | year | 48 | 0.020833 |  | 7.6042
Sum |  |  | 1 |  | 365
Note on D1: [Threaded comment] Your version of Excel allows you to read this threaded comment; however, any edits to it will get removed if the file is opened in a newer version of Excel. Learn more: https://go.microsoft.com/fwlink/?linkid=870924 Comment: as % of the whole year
Note on F1: [Threaded comment] Your version of Excel allows you to read this threaded comment; however, any edits to it will get removed if the file is opened in a newer version of Excel. Learn more: https://go.microsoft.com/fwlink/?linkid=870924 Comment: Just for information (not used in the model)

## demand
node,commodity | China,rc_spec | China,i_spec | all,rc_therm | all,i_therm | all,transport
rate | Yes | Yes | Yes | Yes | Yes
1 | 0.021977 | 0.021977 | 0.020833 | 0.020833 | 0.020833
2 | 0.021948 | 0.021948 | 0.020833 | 0.020833 | 0.020833
3 | 0.021659 | 0.021659 | 0.020833 | 0.020833 | 0.020833
4 | 0.019109 | 0.019109 | 0.020833 | 0.020833 | 0.020833
5 | 0.018789 | 0.018789 | 0.020833 | 0.020833 | 0.020833
6 | 0.022094 | 0.022094 | 0.020833 | 0.020833 | 0.020833
7 | 0.01767 | 0.01767 | 0.020833 | 0.020833 | 0.020833
8 | 0.020777 | 0.020777 | 0.020833 | 0.020833 | 0.020833
9 | 0.017971 | 0.017971 | 0.020833 | 0.020833 | 0.020833
10 | 0.017966 | 0.017966 | 0.020833 | 0.020833 | 0.020833
11 | 0.023163 | 0.023163 | 0.020833 | 0.020833 | 0.020833
12 | 0.016119 | 0.016119 | 0.020833 | 0.020833 | 0.020833
13 | 0.016295 | 0.016295 | 0.020833 | 0.020833 | 0.020833
14 | 0.019162 | 0.019162 | 0.020833 | 0.020833 | 0.020833
15 | 0.019059 | 0.019059 | 0.020833 | 0.020833 | 0.020833
16 | 0.019025 | 0.019025 | 0.020833 | 0.020833 | 0.020833
17 | 0.018783 | 0.018783 | 0.020833 | 0.020833 | 0.020833
18 | 0.016569 | 0.016569 | 0.020833 | 0.020833 | 0.020833
19 | 0.019062 | 0.019062 | 0.020833 | 0.020833 | 0.020833
20 | 0.022383 | 0.022383 | 0.020833 | 0.020833 | 0.020833
21 | 0.019029 | 0.019029 | 0.020833 | 0.020833 | 0.020833
22 | 0.018787 | 0.018787 | 0.020833 | 0.020833 | 0.020833
23 | 0.024168 | 0.024168 | 0.020833 | 0.020833 | 0.020833
24 | 0.015926 | 0.015926 | 0.020833 | 0.020833 | 0.020833
25 | 0.023464 | 0.023464 | 0.020833 | 0.020833 | 0.020833
26 | 0.0207 | 0.0207 | 0.020833 | 0.020833 | 0.020833
27 | 0.020352 | 0.020352 | 0.020833 | 0.020833 | 0.020833
28 | 0.023935 | 0.023935 | 0.020833 | 0.020833 | 0.020833
29 | 0.023807 | 0.023807 | 0.020833 | 0.020833 | 0.020833
30 | 0.023763 | 0.023763 | 0.020833 | 0.020833 | 0.020833
31 | 0.02293 | 0.02293 | 0.020833 | 0.020833 | 0.020833
32 | 0.022888 | 0.022888 | 0.020833 | 0.020833 | 0.020833
33 | 0.022601 | 0.022601 | 0.020833 | 0.020833 | 0.020833
34 | 0.019938 | 0.019938 | 0.020833 | 0.020833 | 0.020833
35 | 0.025096 | 0.025096 | 0.020833 | 0.020833 | 0.020833
36 | 0.017994 | 0.017994 | 0.020833 | 0.020833 | 0.020833
37 | 0.023634 | 0.023634 | 0.020833 | 0.020833 | 0.020833
38 | 0.023601 | 0.023601 | 0.020833 | 0.020833 | 0.020833
39 | 0.023289 | 0.023289 | 0.020833 | 0.020833 | 0.020833
40 | 0.020547 | 0.020547 | 0.020833 | 0.020833 | 0.020833
41 | 0.020201 | 0.020201 | 0.020833 | 0.020833 | 0.020833
42 | 0.023755 | 0.023755 | 0.020833 | 0.020833 | 0.020833
43 | 0.023756 | 0.023756 | 0.020833 | 0.020833 | 0.020833
44 | 0.023291 | 0.023291 | 0.020833 | 0.020833 | 0.020833
45 | 0.020549 | 0.020549 | 0.020833 | 0.020833 | 0.020833
46 | 0.020203 | 0.020203 | 0.020833 | 0.020833 | 0.020833
47 | 0.025034 | 0.025034 | 0.020833 | 0.020833 | 0.020833
48 | 0.01718 | 0.01718 | 0.020833 | 0.020833 | 0.020833
sum | 1 | 1 | 1 | 1 | 1
Note on A2: admin: if "Yes", these numbers will be multiplied by the existing number in the model. If "No", this will be an absolute value replacing the number in the model.
Chronological Day
Non-Chronological Week & Chronological Season
Chronological Day
Non-Chronological Week & Chronological Season
Chronological Day
Non-Chronological Week & Chronological Season
Chronological Day
Non-Chronological Week & Chronological Season

## capacity_factor
node_loc,technology | China,solar_pv_ppl | China,wind_ppl | China,wind_ppf | China,hydro_lc | China,hydro_hc
rate | No | No | No | No | No
1 | 0.39205 | 0.27042 | 0.27042 | 0.13731 | 0.13731
2 | 0.018214 | 0.33678 | 0.33678 | 0.13766 | 0.13766
3 | 0 | 0.37336 | 0.37336 | 0.13801 | 0.13801
4 | 0 | 0.39053 | 0.39053 | 0.13837 | 0.13837
5 | 0.071742 | 0.36669 | 0.36669 | 0.13872 | 0.13872
6 | 0.56873 | 0.36582 | 0.36582 | 0.13908 | 0.13908
7 | 0.046485 | 0.30139 | 0.30139 | 0.12672 | 0.12672
8 | 0.48932 | 0.29193 | 0.29193 | 0.12703 | 0.12703
9 | 0 | 0.41288 | 0.41288 | 0.12828 | 0.12828
10 | 0 | 0.26613 | 0.26613 | 0.13218 | 0.13218
11 | 0.75792 | 0.59756 | 0.59756 | 0.32278 | 0.32278
12 | 0 | 0.091901 | 0.091901 | 0.095106 | 0.095106
13 | 0.14655 | 0.23452 | 0.23452 | 0.56126 | 0.56126
14 | 0.55494 | 0.29298 | 0.29298 | 0.56189 | 0.56189
15 | 0.46378 | 0.31968 | 0.31968 | 0.56252 | 0.56252
16 | 0.066846 | 0.3293 | 0.3293 | 0.56315 | 0.56315
17 | 4.0257e-05 | 0.42851 | 0.42851 | 0.56378 | 0.56378
18 | 0.00038058 | 0.429 | 0.429 | 0.56441 | 0.56441
19 | 0.39551 | 0.32201 | 0.32201 | 0.5549 | 0.5549
20 | 4.7897e-05 | 0.3613 | 0.3613 | 0.57496 | 0.57496
21 | 0.059416 | 0.32219 | 0.32219 | 0.55554 | 0.55554
22 | 4.0257e-05 | 0.39877 | 0.39877 | 0.55618 | 0.55618
23 | 0.76359 | 0.71497 | 0.71497 | 0.66644 | 0.66644
24 | 0 | 0.045819 | 0.045819 | 0.32295 | 0.32295
25 | 7.6404e-06 | 0.31813 | 0.31813 | 0.70529 | 0.70529
26 | 9.0231e-05 | 0.27282 | 0.27282 | 0.70527 | 0.70527
27 | 0.14529 | 0.15818 | 0.15818 | 0.70525 | 0.70525
28 | 0.55448 | 0.12682 | 0.12682 | 0.70523 | 0.70523
29 | 0.45338 | 0.15161 | 0.15161 | 0.7052 | 0.7052
30 | 0.059621 | 0.2081 | 0.2081 | 0.70518 | 0.70518
31 | 0.41054 | 0.15906 | 0.15906 | 0.70465 | 0.70465
32 | 0.057727 | 0.20805 | 0.20805 | 0.70471 | 0.70471
33 | 1.5281e-05 | 0.25156 | 0.25156 | 0.70476 | 0.70476
34 | 9.0679e-05 | 0.22161 | 0.22161 | 0.70481 | 0.70481
35 | 0.70327 | 0.62789 | 0.62789 | 0.70535 | 0.70535
36 | 0 | 0.063498 | 0.063498 | 0.54988 | 0.54988
37 | 0.31774 | 0.30179 | 0.30179 | 0.28411 | 0.28411
38 | 0.020325 | 0.3907 | 0.3907 | 0.283 | 0.283
39 | 0 | 0.36798 | 0.36798 | 0.28189 | 0.28189
40 | 0 | 0.3211 | 0.3211 | 0.28079 | 0.28079
41 | 0.031601 | 0.28582 | 0.28582 | 0.27968 | 0.27968
42 | 0.4255 | 0.2384 | 0.2384 | 0.27858 | 0.27858
43 | 0.41686 | 0.31056 | 0.31056 | 0.25229 | 0.25229
44 | 0 | 0.2861 | 0.2861 | 0.28855 | 0.28855
45 | 0 | 0.23564 | 0.23564 | 0.28744 | 0.28744
46 | 0.028668 | 0.19353 | 0.19353 | 0.28633 | 0.28633
47 | 0.73833 | 0.66138 | 0.66138 | 0.54966 | 0.54966
48 | 0 | 0.11861 | 0.11861 | 0.071846 | 0.071846
sum | 9.1591 | 14.7433 | 14.7433 | 20.099 | 20.099
average | 0.19082 | 0.30715 | 0.30715 | 0.41873 | 0.41873
Note on A2: admin: if "Yes", these numbers will be multiplied by the existing number in the model. If "No", this will be an absolute value replacing the number in the model.

## peak_demand
year | China
peak | 802.881
2020 | 0
2025 | 2.899%
2030 | 4.872%
2035 | 7.412%
2040 | 9.44%
2045 | 12.05%
2050 | 14.24%
2055 | 16.98%
2060 | 19.51%
2070 | 24.29%
2080 | 27.79%
2090 | 30.66%
2100 | 33.17%
2110 | 35.59%